## jarvis_shield_bom_0.1
Component	Description	Part	References	Value	Footprint	Quantity Per PCB	Datasheet	Mouser REF	Fabr REF	Mouser_REF	Field8	Field4	Field7	Field6	Field5
1	Unpolarized capacitor	C	C1 C2 C9	0.1uF	C_0805_HandSoldering	3
2	Unpolarized capacitor	C	C3 C4 C5 C6	104	C_0805_HandSoldering	4
3	Unpolarized capacitor	C	C10 C11	1pF	C_0805_HandSoldering	2
4	Unpolarized capacitor	C	C7 C8	C	C_0805_HandSoldering	2
5		DIODE	D7	1N4148	D_0805	1
6	LED generic	LED	D1 D2	LED	LED_0805_HandSoldering	2
7	WS2812B ("Neopixel") digital RGB LED, 5mm/8mm LED package	Neopixel_THT	D3 D4 D5 D6	Neopixel_THT	LED_WS2812B-PLCC4	4	https://www.adafruit.com/product/1938
8		CONN_01X06	J2	FTDI	Pin_Header_Angled_1x06_Pitch2.54mm	1
9		CONN_01X02	J4	POWER	Pin_Header_Straight_1x02_Pitch2.54mm	1
10		Screw_Terminal_1x02	J1	Screw_Terminal_1x02	TerminalBlock_bornier-2_P5.08mm	1
11	USB Type A connector	USB_A	J3	USB_A	USB_A	1
12	USB Micro Type B connector	USB_B_Micro	J5	USB_B_Micro	USB_Micro-B	1
13	Dual Jumper, normally closed	Jumper_NC_Dual	J6	Wake-up/Upgrade	Pin_Header_Straight_1x03_Pitch2.54mm	1
14	Jumper, normally open	Jumper_NO_Small	JP1	Jumper_NO_Small	Pin_Header_Straight_1x02_Pitch2.54mm	1
15	speaker	Speaker	LS1	Speaker	Buzzer_15x7.5RM7.6	1
16	45V Vce, 0.8A Ic, NPN, SOT-23	BC850W	Q2	BC850W	SOT-323_SC-70	1	https://www.mouser.es/datasheet/2/115/ds30039-892558.pdf	621-MMBT4401-13-F	MMBT4401-13-F
17		MMBF170-RESCUE-jarvis_shield	Q1	MMBF170	SOT-23	1
18	Resistor	R	R19	100R	R_0805_HandSoldering	1
19	Resistor	R	R2 R3 R4 R6 R10 R17	10K	R_0805_HandSoldering	6	https://www.mouser.es/datasheet/2/392/n_catalog_partition23_en-1116117.pdf	754-RS2012P-103-DT53
20	Resistor	R	R11 R12 R13 R14	150	R_0805_HandSoldering	4
21	Resistor	R	R5	180R	R_0805_HandSoldering	1
22	Resistor	R	R9 R15 R20 R21 R23	1K	R_0805_HandSoldering	5
23	Resistor	R	R7 R18	220	R_0805_HandSoldering	2
24	Resistor	R	R16	2K	R_0805_HandSoldering	1
25	Resistor	R	R22	2K2	R_0805_HandSoldering	1
26	Resistor	R	R8	4.7K	R_0805_HandSoldering	1
27	Resistor	R	R1	R	R_0805_HandSoldering	1
28	Push button switch, generic, two pins	SW_Push	SW1 SW2 SW3	SW_Push	SW_PUSH_6mm	3
29	Push button switch, generic, two pins	SW_Push	SW4	SW_Push	SW_SPST_SKQG	1
30		BH1750	U1	BH1750	SOTFL50P300X75-6N	1	https://www.mouser.com/catalog/specsheets/Rohm_11162017_ROHMS34826-1.pdf
31		ESP-12E	U4	ESP-12E	ESP-12E	1
32	800mA Low-Dropout Linear Regulator, 1.8V fixed output, TO-220/TO-252/TO-263/SOT-223	LM1117-3.3	U5	LM1117-3.3	SOT-223-3_TabPin2	1	http://www.ti.com/lit/ds/symlink/lm1117.pdf
33		SHT30-DIS-B	U2	SHT30-DIS-B	DFN250X250X100-9N	1	http://www.mouser.com/ds/2/682/Sensirion_Humidity_Sensors_SHT3x_Datasheet_digital-971521.pdf			403-SHT30-ARP-B	Sensirion	2.15 USD	SHT30-DIS-B	DFN-8 Sensirion	SENSOR HUMID/TEMP 5V I2C 3% SMD
34		oledDisplay-RESCUE-jarvis_shield	U3	oledDisplay	oled_display_0.96	1	DOCUMENTATION

Component Groups:	34
Component Count:	60
Fitted Components:	60
Number of PCBs:	1
Total components:	60
Schematic Version:	0.1
Schematic Date:	2018-04-11
BoM Date:	mi 01 ago 2018 10:44:28 CEST
Schematic Source:	/media/david/Nano/Nano/jarwis/jarvis_shield.sch
KiCad Version:	Eeschema 4.0.7-e2-6376~58~ubuntu16.04.1